## Summary
Merrivoss Bioanalysis Inc: assay worksheet
Project | MV-2015-240 |  | LIMS | M15/BIO/05540
Client | Aldrevessa Therapeutics
Study | AT15 GPCR lead: oral/IV rat exposure and LC-MS/MS assay
Series | SER15, sulfonyl piperazine (AT15 prefix)
Compounds | 40
Quote | 10/05/2015
Start | 11/16/2015
Interim | 12/03/2015
Completion | 12/21/2015
Assay | Protocol | Sheet
Rodent PK | Rat, 1 mg/kg IV and 5 mg/kg PO, n = 3 per route, tandem-MS bioanalysis | Rat PK
Dosing | Route, vehicle and sampling times as set out in the study plan | Dosing and QC
Benchmark | Project benchmark summary | Dosing and QC
Reviewed by | Megan Larkin |  | Checked | Helen Marchwood, 12/21/2015

## Rat PK
Rat pharmacokinetics, IV and PO (house name: Rat exposure with tandem-MS bioanalysis)
Sprague-Dawley rats, n = 3 per compound per route. IV at 1 mg/kg, PO at 5 mg/kg. CL in mL/min/kg, Vss in L/kg, F from the dose-normalised AUC ratio.
Compound | CL (mL/min/kg) | Vss (L/kg) | t½ (h) | F (%)
AT15-01604 | 14 | 1.8 | 1.5 | 67
AT15-01606 | 24 | 1.1 | 0.55 | 19
AT15-01610 | 44 | 2.4 | 0.63 | 4
AT15-01612 | 7.5 | 2.1 | 3.3 | 59
AT15-01616 | 29 | 1.4 | 0.56 | 36
AT15-01618 | 12 | 1 | 1 | 35
LC-MS/MS, LLOQ 1 ng/mL
Note on B4: CL column is mL/min/kg, not the µL/min/mg used for the in vitro sheets in this batch.

## Dosing and QC
Dosing and matrix acceptance
Item | Result | Acceptance | Comment
Dose formulation | Verified by concentration check | Required | Accepted
IV dose volume | Within 5 mL/kg | Required | Accepted
PO dose volume | Within 10 mL/kg | Required | Accepted
Blank plasma | No peak above LLOQ | Required | Accepted
Calibration | Linear over the working range, r² above 0.99 | Required | Accepted
QC samples | Within ±15% of nominal | Required | Accepted; one low QC run repeated
Project benchmark summary
Metric | Value
Project | MV-2015-240
Client | Aldrevessa Therapeutics
Compounds tested | 40
Series / chemotype | Aldrevessa sulfonyl piperazine series 15 (Sulfonyl piperazine)
Assays | Rodent pharmacokinetics with LC-MS/MS bioanalysis
Turnaround (calendar days) | 35
Price | USD 9,400