## Summary
Durnesswick Laboratories Inc, a Tarnovell company: interim bench sheets, OD-23 vehicle ladder
INTERIM. Partial results only. Conclusions pending dilution repeats.
Project | DL_2026_0093
LIMS reference | DF26-01134
Title | Odraverne OD-23 solubilisation: prototype vehicle ladder
Client | Odraverne Pharmaceuticals
Lead | Dr J. Carver
Team | Dr M. Serrano, L. Patel
Quote | 08/04/2026
Start | 09/01/2026
Interim review | 09/22/2026
Completion | To be confirmed
Work package value | USD 44,100
Status | In progress
Current position | The initial solubility ladder is complete. Dilution stability is being repeated at the client's proposed administration temperature.
Sheets | Vehicle ladder, Dilution repeats (partly filled), Notes

## Vehicle ladder
Vehicle ladder, target loading 10 mg/mL (interim)
Equilibrium solubility in mg/mL. Some sheets carry mg/ml from the earlier template; values are the same unit.
Vehicle | Equilibrium solubility (mg/mL) | Appearance at 10 mg/mL loading | 24 h physical stability (10 mg/mL)
0.5% methylcellulose | 1.7 | Fine suspension, easily redispersed | Settles; redispersible
0.5% HPMC / 0.1% Tween 80 | 0.61 | Fine suspension, easily redispersed | Settles; redispersible
20% HP-β-CD in water | 1.1 | Fine suspension | Settles; redispersible
PEG400/water 30:70 | 0.35 | Fine suspension, easily redispersed | Settles; redispersible
Solubility by shake-flask, 24 h, 25 °C, HPLC-UV; appearance and stability assessed on separately prepared 10 mg/mL formulations
INTERIM: 4 of 4 results reported; remaining in progress

## Dilution repeats
Dilution stability repeats, proposed administration temperature
Vehicle | Temperature (°C) | Dilution ratio | Read at 24 h | Comment
0.5% methylcellulose |  | 1:10 | Settles, redispersible | Repeat pending
0.5% HPMC / 0.1% Tween 80 |  | 1:10 |  | Repeat pending
20% HP-β-CD in water
PEG400/water 30:70
Stock for the repeat | Drug stock in mg/ml | Target in µM | Equivalent in nM | Check
Stock 1 | 10 |  |  | Unit check open
Stock 2
Temperature set by the client; value to be confirmed before the repeat is run.

## Notes
Date | Development note
09/22/2026 | Interim. The solubility ladder is complete for four vehicles. The 20% HP-β-CD and PEG400 rows still need dilution repeats.
09/22/2026 | Units are mixed across the working sheets (mg/mL and mg/ml; µM and nM in the repeat stock table). Standardise to mg/mL and nM before the final sheet is issued.
09/22/2026 | Final conclusions and the vehicle recommendation wait for the repeats. Interim values are not for release to the client.